## Sheet1
Flashforge ABS, ABS Pro, ASA | [10 empty] | Settings:
MyTechFun, 2024-05-30 | [10 empty] | ABS | 240/100°C | Flow: 15 mm³/s, 0.4mm brass nozzle
Test object on Printables: |  | https://www.printables.com/model/465670-mytechfun-test-objects | [8 empty] | ABS-Pro | 240/100°C | Flow: 15 mm³/s, 0.4mm brass nozzle
[11 empty] | ASA | 260/105°C | Flow: 12 mm³/s, 0.4mm brass nozzle
RAW DATA: | [10 empty] | Printed on Flashforge Adventurer 5M Pro
Creep test C-bending, reference surface [mm] (default 12mm), constant load 1,25 kg
| No Load | Day 0 | Day 1 | Day 2 | Day 3 | Day 4 | Day 5
ABS | 12 | 15.95 | 16.39 | 16.62 | 16.77 | 16.82 | 16.87
ABS-Pro | 12 | 16.9 | 17.52 | 17.86 | 18.14 | 18.3 | 18.44
ASA | 12 | 16.13 | 16.76 | 17.09 | 17.31 | 17.47 | 17.6
C-bending: Creeping calculated from raw data (difference between two days)
| Day 1 | Day 2 | Day 3 | Day 4 | Day 5
ABS | 0.44 | 0.23 | 0.15 | 0.05 | 0.05
ABS-Pro | 0.62 | 0.34 | 0.28 | 0.16 | 0.14
ASA | 0.63 | 0.33 | 0.22 | 0.16 | 0.13
Tensile test, break load (kg)
| Test 1 | Day 0: Test 2; Day 1: Average (kg); Day 2: MPa
ABS | 64.1 | Day 0: 61.6; Day 1: 62.85; Day 2: 38.5349
ABS-Pro | 47.9 | Day 0: 49.3; Day 1: 48.6; Day 2: 29.7979
ASA | 58.4 | Day 0: 58.7; Day 1: 58.55; Day 2: 35.8985
Min area 4x4mm
Layer adhesion test, break load (kg)
| Test 1 | Day 0: Test 2; Day 1: Average; Day 2: MPa
ABS | 24.7 | Day 0: 19.9; Day 1: 22.3; Day 2: 13.6727
ABS-Pro | 20.1 | Day 0: 21.7; Day 1: 20.9; Day 2: 12.8143
ASA | 37.1 | Day 0: 38.7; Day 1: 37.9; Day 2: 23.2374
Min area 4x4mm, vertical test specimen
Shear stress test, break load (kg)
| Break kg | Day 0: MPa
ABS | 133.3 | Day 0: 33.2996
ABS-Pro | 117.3 | Day 0: 29.3027
ASA | 140.2 | Day 0: 35.0233
Area: 2 x Ø 5 mm
Bending. Deformation at given load after 30 sec, (mm)
| 1.25kg | Day 0: 2.5kg; Day 1: 5kg; Day 2: 10kg
ABS | 0.34 | Day 0: 0.71; Day 1: 1.37; Day 2: 2.98
ABS-Pro | 0.42 | Day 0: 0.84; Day 1: 1.62; Day 2: 3.93
ASA | 0.38 | Day 0: 0.75; Day 1: 1.43; Day 2: 3.08
Bending ISO178 (dist. Between supports 50mm)
More info about bending in next graph
(smaller values are better)
Bending, deformation at given load after 1", 30" and 60"
| 1,25kg 1" | 1,25kg 30" | 1,25kg 60" | 2,5kg 1" | 2,5kg 30" | 2,5kg 60" | 5kg 1" | 5kg 30" | 5kg 60" | 10kg 1" | 10kg 30" | 10kg 60"
ABS | 0.33 | 0.34 | 0.35 | 0.7 | 0.71 | 0.71 | 1.35 | 1.37 | 1.37 | 2.76 | 2.98 | 3.07
ABS-Pro | 0.4 | 0.42 | 0.42 | 0.83 | 0.84 | 0.84 | 1.58 | 1.62 | 1.63 | 3.42 | 3.93 | 4.13
ASA | 0.37 | 0.38 | 0.38 | 0.74 | 0.75 | 0.75 | 1.4 | 1.43 | 1.43 | 2.81 | 3.08 | 3.17
Torque (twist) test, Nm
| Load at 90° | Day 0: Max Nm; Day 1: Approx turns
ABS | 1.1 | Day 0: 1.1; Day 1: 0.8
ABS-Pro | 1 | Day 0: 1; Day 1: 0.8
ASA | 1.3 | Day 0: 1.3; Day 1: 0.75
Izod impact test, E break in Joules
| dH [mm] | Day 0: E br [J]; Day 1: kJ/m²
ABS | 124 | Day 0: 0.60822; Day 1: 19.0069
ABS-Pro | 46 | Day 0: 0.22563; Day 1: 7.0509
ASA | 109 | Day 0: 0.53465; Day 1: 16.7077
Temperature test
Deform °C
ABS | 87
ABS-Pro | 87
ASA | 91
This is only a 15-minute test,
it is not recommended to use object continuously at this temp.
Shrinking
default 80 mm in horizontal direction
| length (mm) | Day 0: in %
PETG | 79.94 | Day 0: 0.075%
PETG Pro | 79.96 | Day 0: 0.05%
PETG-CF | 79.99 | Day 0: 0.0125%
ABS | 79.72 | Day 0: 0.35%
ABS-Pro | 79.72 | Day 0: 0.35%
ASA | 79.74 | Day 0: 0.325%
Less shrinking = better dimensional accuracy and less warping
1,25 kg 2.5 kg 5 kg 10 kg